## Sheet1
CT Clamp ESPHome Calibration

Psuedo-amps	Kilowatts
0.011	0.000
0.012	0.020
0.012	0.045
0.012	0.076
0.014	0.140
0.041	0.800
0.065	1.320
0.196	3.82

After calibration (Growatt AC power was 300W, estimated house load was 200W)
[11:17:20	[D	[ct_clamp:037	: 'Power Meter' - Raw AC Value: 0.009A after 323 different samples (1615 SPS)
[11:17:20	[D	[sensor:124	: 'Power Meter': Sending state -0.03217 kW with 5 decimals of accuracy
[11:17:20	[D	[sensor:124	: 'House Total Daily Energy': Sending state 3.84605 kWh with 7 decimals of accuracy
Psuedo-amps
Kilowatts

## Oscilloscope
Comment	Measured Power (IHD)	Measured Grid Voltage (inverter)	Calculated current @ CT	Osc Freq	Osc Vmax	Osc Vmin	Osc Vavg	Osc Vpp	Osc Vrms
Simulated large export (kettle on, flipped CT)	-2760	241.2	-11.4	49.950	2.23	0.85	1.54	1.37	1.62
Simulated large export (kettle on, flipped CT)	-2740	239.6	-11.4	49.950	2.23	0.89	1.54	1.33	1.62
Exporting a small amount	0	240.8		145.436	1.70	1.52	1.62	0.18	1.62
Exporting unknown amount	0	239.9		150.300	1.70	1.52	1.60	0.18	1.62
Importing a small amount	36	244.1	0.1	55.443	1.72	1.54	1.62	0.16	1.62
Importing a small amount	51	241.2	0.2	49.950	1.70	1.52	1.62	0.16	1.62
Importing a small amount	53	244.1	0.2	50.055	1.72	1.52	1.62	0.18	1.62
Kettle on	3040	238.6	12.7	50.000	2.31	0.81	1.54	1.50	1.62
Kettle on	3090	238.6	13.0	50.000	2.31	0.81	1.54	1.46	1.62
Import\Export Power
V